## 工作表1
STM32H7
ov2640摄像头模块
实际io | 信号名称 | GPIO mode (模式) | GPIO Pull-up/Pull-down | Maximum output speed (速度) | Output type (输出类型)
DCMI_VSYNC | PB7 | Alternate Function | No pull-up and no pull-down | Very High
DCMI_HREF | PH8 | Alternate Function | No pull-up and no pull-down | Very High
DCMI_PCLK | PA6 | Alternate Function | No pull-up and no pull-down | Very High
DCMI_D0 ~ D7 | PC6/7/8/9/11,PD3，PB8,PB9 | Alternate Function | Pull-up (上拉) | Very High
DCMI_SCL | PB4 | GPIO_Output | Pull-up (上拉) | Medium (中速) | Open Drain (开漏)
DCMI_SDA | PB3 | GPIO_Output | Pull-up (上拉) | Medium (中速) | Open Drain (开漏)
DCMI_RESET | PA15 | GPIO_Output | Pull-up (上拉) | Low (低速) | Push Pull (推挽)
DCMI_FLASH | PA8 | GPIO_Output | No pull-up and no pull-down | 做补光灯
DCMI_PWDN | PA0 | GPIO_Output | No pull-up and no pull-down | Low (低速)
水位识别模块
GPIO | PI1 | GPIO_INPUT
串口模块
USART1_RX | PA10 | Alternate Function
USART1_TX | PA9 | Alternate Function
SPI2_SCK(SCL) | PB13 | OLELED
SPI2_MOSI(SDA) | PB15
CS | PC1
RES | PC4
DC | PC5 | OLED
DS18B20温度传感器
DQ | PE3 | GPIO_Output | No pull-up and no pull-down | Low (低速) | Open Drain (开漏)
io拓展口
PWM接口 | PI0 | GPIO_Ootput
语音模块
Voice_SCL | PD12 | I2C4_SCL
Voice_SDA | PH12 | I2C4_SDA
STM32H7(esp32)
U3_TX | PB10
U3_RX | PB11
esp32
usb转串口
gpio5 | RX
gpio4 | TX
LED
LED0 | PB1
LED1 | PB0
饮水机照明
中间高电平
两边低电平
LCD引脚
LCD_BL | PB5
FMC_D2 | PD0
FMC_D3 | PD1
FMC_NOE | PD4
FMC_NWE | PD5
FMC_NE1 | PD7
FMC_D13 | PD8
FMC_D14 | PD9
FMC_D15 | PD10
FMC_A18 | PD13
FMC_D0 | PD14
FMC_D1 | PD15
FMC_D4 | PE7
FMC_D5 | PE8
FMC_D6 | PE9
FMC_D7 | PE10
FMC_D8 | PE11
FMC_D9 | PE12
FMC_D10 | PE13
FMC_D11 | PE14
FMC_D12 | PE15
T_MISO | PG3
T_SCK | PH6
T_PEN | PH7
T_MOSI | PI3
T_CS | PI8
SDRAM 引脚配置
FMC_SDNCAS：PG15
FMC_SDNRAS：PF11
FMC_SDNE0：PC2
FMC_SDCKE0：PC3
FMC_SDCLK：PG8
FMC_SDNWE：PC0
FMC_NBL0：PE0
FMC_NBL1：PE1
FMC_A0：PF0
FMC_A1：PF1
FMC_A2：PF2
FMC_A3：PF3
FMC_A4：PF4
FMC_A5：PF5
FMC_A6：PF12
FMC_A7：PF13
FMC_A8：PF14
FMC_A9：PF15
FMC_A10：PG0
FMC_A11：PG1
FMC_A12：PG2
FMC_BA0：PG4
FMC_BA1：PG5
FMC_D0：PD14
FMC_D1：PD15
FMC_D2：PD0
FMC_D3：PD1
FMC_D4：PE7
FMC_D5：PE8
FMC_D6：PE9
FMC_D7：PE10
FMC_D8：PE11
FMC_D9：PE12
FMC_D10：PE13
FMC_D11：PE14
FMC_D12：PE15
FMC_D13：PD8
FMC_D14：PD9
FMC_D15：PD10
QSPI Flash 引脚配置
QUADSPI_BK1_NCS：PB6
QUADSPI_CLK：PB2
QUADSPI_BK1_IO0：PF8
QUADSPI_BK1_IO1：PF9
QUADSPI_BK1_IO2：PF7
QUADSPI_BK1_IO3：PF6